## Лист1
LEDs power calculations
Number of Red LEDs | 2
Number of Green LEDs | 2
Number of Blue LEDs | 2
Red voltage | 2800 | mV
Green voltage | 4000 | mV
Blue voltage | 4000 | mV
Current | 350 | mA
Power supply
Uin | 6 | V
Capacity | 9 | A/h
Red voltage | 5600 | mV
Green voltage | 8000 | mV
Blue voltage | 8000 | mV
Total power | 7.56 | W
Number of calmar | 1
Total duration | 7.1429 | h

## PWM
Ft | 64 | MHz
PWM freq | 250.9804 | kHz