## Лист1
LEDs power calculations
Number of Red LEDs | 2
Number of Green LEDs | 2
Number of Blue LEDs | 2
Red voltage | 2800 | mV
Green voltage | 4000 | mV
Blue voltage | 4000 | mV
Current | 350 | mA
Power supply
Uin | 6 | V
Capacity | 9 | A/h
Red voltage | 5600 | mV
Green voltage | 8000 | mV
Blue voltage | 8000 | mV
Total power | 7.56 | W
Number of calmar | 1
Total duration | 7.1429 | h

## PWM
Ft | 64 | MHz
PWM freq | 250.9804 | kHz
R | 75 | Ohm
U r max | 2480 | mV
I max | 33.0667 | mA
Colors
RED_PWM_MAX | 160
GREEN_PWM_MAX | 160
BLUE_PWM_MAX | 160
COLOR_STEP | 8
Red variations | 20
Green variations | 20
Blue variations | 20
Colors count | 8000
Us | 235 | mv
R | 0.66667 | Ohm
I | 352.5 | mA
P | 0.082838 | W
I | 350
U | 235
R | 0.67143
R1 | 1.5
R2 | 1.2
R | 0.66667

## Radio
Bitrate | 10000 | Bit/s
Bit duration | 100 | uS
Byte duration | 800 | uS
Byte count | 7
Packet duration | 5600 | us
Experimental
Packet duration | 24 | mS
Receive duration | 48 | ms | *2
RX_OFF duration | 216 | ms
RX_ON duration | 54 | ms
ON/OFF ratio | 20 | %

## Power
AA == LR06
Price | 5.9 | r/p
C | 2.7 | AH
U | 1.5 | V
N U | 6
N C | 3
N summ | 18
Total U | 9
Total C | 8.1
Total price | 106.2
C == LR14
Price | 25 | r/p
C | 8 | AH
U | 1.5 | V
N U | 6
N C | 1
N summ | 6
Total U | 9
Total C | 8
Total price | 150
D == LR20 == 373
Price | 35 | r/p
C | 12 | AH
U | 1.5 | V
N U | 6
N C | 1
N summ | 6
Total U | 9
Total C | 12
Total price | 210